## Sheet1
Kamodo name | Descriptive name | Other variable name versions | CTIPe units | IRI units | GITM units | SWMF_IE units | TIEGCM units
Forbidden symbols: | , ( ) * ^ + - { } < > [ ] : ~ / \
Alternative options | ,=comma (=LEFT )=RIGHT +=plus -=minus ^=__, <abc> = abcavg
3D+time variables
rho | total mass density |  | kg/m**3 | ---- | ---- | ---- | g/cm**3
rho_n | neutral mass density | rho | ---- | ---- | kg/m**3 | ---- | ----
rho_Ar | mass density of argon |  | ---- | ---- | kg/m**3 | ---- | ----
rho_H | mass density of hydrogen |  | ---- | ---- | kg/m**3 | ---- | ----
rho_Hplus | mass density of hydrogen ion |  | ---- | ---- | kg/m**3 | ---- | ----
rho_He | mass density of helium |  | ---- | ---- | kg/m**3 | ---- | ----
rho_Heplus | mass density of helium ion |  | ---- | ---- | kg/m**3 | ---- | ----
rho_N2 | mass density of molecular nitrogen |  | ---- | ---- | kg/m**3 | ---- | ----
rho_N2plus | mass density of molecular nitrogen ion |  | ---- | ---- | kg/m**3 | ---- | ----
rho_Nplus | mass density of atomic nitrogen ion |  | ---- | ---- | kg/m**3 | ---- | ----
rho_N2D | mass density of atomic nitrogen (2D state) | rho_N2D, rho_N<2D> | ---- | ---- | kg/m**3 | ---- | ----
rho_N2P | mass density of atomic nitrogen (2P state) | rho_N2P, rho_N<2P> | ---- | ---- | kg/m**3 | ---- | ----
rho_N4S | mass density of atomic nitrogen (4S state) | rho_N4S, rho_N<state> | ---- | ---- | kg/m**3 | ---- | ----
rho_NO | mass density of nitric oxide |  | ---- | ---- | kg/m**3 | ---- | ----
rho_NOplus | mass density of nitric oxide ion |  | ---- | ---- | kg/m**3 | ---- | ----
rho_O2 | mass density of molecular oxygen |  | ---- | ---- | kg/m**3 | ---- | ----
rho_O1D | mass density of atomic oxygen (1D state) | rho_O1D, rho_O<1D> | ---- | ---- | kg/m**3 | ---- | ----
rho_O2plus | mass density of molecular oxygen ion |  | ---- | ---- | kg/m**3 | ---- | ----
rho_O2D | mass density of atomic oxygen (2D state) | rho_O2D, rho_O<2D> | ---- | ---- | kg/m**3 | ---- | ----
rho_Oplus2P | mass density of atomic oxygen ion (2P state) | rho_Oplus2P, rho_Oplus<2P> | ---- | ---- | kg/m**3 | ---- | ----
rho_O3P | mass density of atomic oxygen (3P state) | rho_O3P, rho_O<3P> | ---- | ---- | kg/m**3 | ---- | ----
rho_Oplus4S4P | mass density of atomic oxygen ion (4S or 4P state) | rho_Oplus4SP, rho_Oplus<4SP> | ---- | ---- | kg/m**3 | ---- | ----
rho_CO2 | mass density of carbon dioxide |  | ---- | ---- | kg/m**3 | ---- | ----
N_e | electron number density |  | 1/m**3 | 1/m**3 | 1/m**3 | ---- | 1/cm**3
N_n | neutral number density |  | 1/m**3 | ---- | ---- | ---- | ----
N_O | number density of atomic oxygen |  | 1/m**3 | ---- | ---- | ---- | ----
N_O2 | number density of molecular oxygen |  | 1/m**3 | ---- | ---- | ---- | 1/cm**3
N_N2 | number density of molecular nitrogen |  | 1/m**3 | ---- | ---- | ---- | 1/cm**3
N_NO | number density of molecular nitric oxide |  | 1/m**3 | ---- | ---- | ---- | ----
N_NOplus | number density of nitric oxide ion |  | 1/m**3 | 1/m**3 | ---- | ---- | ----
N_N2plus | number density of molecular nitrogen ion |  | 1/m**3 | ---- | ---- | ---- | ----
N_O2plus | number density of molecular oxygen ion |  | 1/m**3 | 1/m**3 | ---- | ---- | 1/cm**3
N_Nplus | number density of atomic nitrogen ion |  | 1/m**3 | 1/m**3 | ---- | ---- | 1/cm**3
N_Oplus | number density of atomic oxygen ion |  | 1/m**3 | 1/m**3 | ---- | ---- | 1/cm**3
N_Hplus | number density of atomic hydrogen ion |  | 1/m**3 | 1/m**3 | ---- | ---- | ----
N_Heplus | number density of atomic helium ion |  | ----- | 1/m**3 | ---- | ---- | ----
mmr_O2 | mass mixing ratio of molecular oxygen | psi_O2 | ---- | ---- | ---- | ---- | (none)
mmr_O | mass mixing ratio of atomic oxygen | psi_O | ---- | ---- | ---- | ---- | (none)
mmr_N2 | mass mixing ratio of molecular nitrogen | psi_N2, r_N2 | ---- | ---- | (none) | ---- | (none)
mmr_He | mass mixing ratio of atomic helium | psi_He | ---- | ---- | ---- | ---- | (none)
mmr_NO | mass mixing ratio of molecular nitric oxide | psi_NO | ---- | ---- | ---- | ---- | (none)
mmr_Nstate4S | mass mixing ratio of atomic nitrogen (4S state) | psi_N4S, psi_N<4S> | ---- | ---- | ---- | ---- | (none)
mmr_Nstate2D | mass mixing ratio of atomic nitrogen (2D state) | psi_N<2D> |  |  |  |  | (none)
mmr_Ar | mass mixing ratio of argon/neutrals | r_Ar | ---- | ---- | (none) | ---- | ----
mmr_CH4 | mass mixing ratio of methane/neutrals | r_CH4 | ---- | ---- | (none) | ---- | ----
mmr_H2 | mass mixing ratio of molecular hydrogen/neutrals | r_H2 | ---- | ---- | (none) | ---- | ----
mmr_HCN | mass mixing ratio of hydrogen cyanide/neutrals | r_HCN | ---- | ---- | (none) | ---- | ----
OtoN2 | Oxygen/molecular nitrogen ratio | psi_ON2 | ---- | ---- |  | ---- | (none)
H_ilev | height dependent on primary pressure level |  | m | ---- | ---- | ---- | cm
H_ilev1 | height dependent on secondary pressure level |  | ---- | ---- | ---- | ---- | cm
H_milev | height dependent on geomagnetic pressure level |  | ---- | ---- | ---- | ---- | cm
H_geopot | geopotential height |  | ---- | ---- | ---- | ---- | cm
g | gravitational acceleration |  | ---- | ---- | m/s**2 | ---- | ----
v_nnorth | meridional neutral wind velocity (north) | Vn_lat, v_n, vn_north | m/s | ---- | m/s | ---- | cm/s
v_neast | zonal neutral wind velocity (east) | Vn_lon, u_n, vn_east | m/s | ---- | m/s | ---- | cm/s
v_nup | vertical neutral wind velocity (up) | Vn_H, vn_up | m/s | ---- | m/s | ---- | ----
v_inorth | meridional ion wind velocity (north) | Vi_lon, vi_north | m/s | ---- | m/s | ---- | ----
v_ieast | zonal ion wind velocity (east) | Vi_lat, vi_east | m/s | ---- | m/s | ---- | ----
v_iup | vertical ion wind velocity (up) | vi_up | ----- | ---- | m/s | ---- | ----
v_iExBnorth | meridional ExB ion velocity (north) | v_iExB | ---- | ---- | ---- | ---- | cm/s
v_iExBeast | zonal ExB ion velocity (east) | u_iExB | ---- | ---- | ---- | ---- | cm/s
v_iExBup | vertical ExB ion velocity (up) | w_iExB | ---- | ---- | ---- | ---- | cm/s
v_N2north | vertical velocity of molecular nitrogen | v_N2_up | ---- | ---- | m/s | ---- | ----
v_Nstate4Sup | vertical velocity of atomic nitrogen (4S state) | v_N(4s)_up, v_N<4s>up | ---- | ---- | m/s | ---- | ----
v_Nup | vertical velocity of atomic nitrogen | v_N_up | ---- | ---- | m/s | ---- | ----
v_O2up | vertical velocity of molecular oxygen | v_O2_up | ---- | ---- | m/s | ---- | ----
v_Ostate3Pup | vertical velocity of atomic atomic (3P state) | v_O(3P)_up, v_O<3P>up | ---- | ---- | m/s | ---- | ----
v_Heup | vertical velocity of helium | v_He_up | ---- | ---- | m/s | ---- | ----
omega | Vertical motion frequency |  | ---- | ---- | ---- | ---- | 1/s
nu_ion | ion neutral collision frequency | nu_in | ---- | ---- | 1/s | ---- | ----
GradP_North | meridional component of gradient of sum of ion and electron pressures (north) | GradP_north | ---- | ---- | Pa/m | ---- | ----
GradP_East | zonal component of gradient of sum of ion and electron pressures (east) | GradP_east | ---- | ---- | Pa/m | ---- | ----
GradP_Up | vertical component of gradient of sum of ion and electron pressures (up) | GradP_up | ---- | ---- | Pa/m | ---- | ----
m_avgmol | mean molecular mass | Rmt | amu | ---- | ---- | ---- | ----
T | temperature |  | K | ---- | ---- | ---- | ----
T_e | electron temperature |  | K | K | K | ---- | K
T_i | ion temperature |  | K | K | K | ---- | K
T_n | neutral temperature |  | K | K | K | ---- | K
Q_Solar | solar heating |  | J/kg/s | ---- | ---- | ---- | ----
Q_Joule | joule heating |  | J/kg/s | ---- | K/s | ---- | erg/g/s
Q_auroral | auroral heating | Q_Auroral | ---- | ---- | K/s
Q_rad | radiative heating or cooling | Q_radiation | J/kg/s | ---- | ---- | ---- | ----
Q_photoe | heating due to the photoelectric effect | Q_PhotoE | ---- | ---- | K/s | ---- | ----
Q_EUV | EUV heating |  | ---- | ---- | K/s | ---- | ----
Q_EUVabs | total absolute EUV | TotalAbsoluteEUV | ---- | ---- | K/s | ---- | ----
Q_CO2cool | cooling rate of carbon dioxide |  | ---- | ---- | ---- | ---- | erg/g/s
Q_NOcool | cooling rate of nitric oxide |  | ---- | ---- | K/s | ---- | erg/g/s
Q_Ocool | cooling rate of atomic oxygen |  | ---- | ---- | K/s | ---- | ----
Q_eff | heating efficiency | HeatingEfficiency | ---- | ---- | (none) | ---- | ----
Q_bal | heat balance total | HeatBalanceTotal | ---- | ---- | (none) | ---- | ----
Q_cool | radiative cooling rate | L_rad | ---- | ---- | (none) | ---- | ----
Q_chem | chemical heating rate | ChemicalHeatingRate | ---- | ---- | (none) | ---- | ----
s_Bfield | magnetic field arc line length | Field Line Length, L_Bfield | ---- | ---- | m | ---- | ----
Phi_eE | electron energy flux | ElectronEnergyFlux | ---- | ---- | J/m**2 | ---- | ----
E_eavg | average electron energy | ElectronAverageEnergy | ---- | ---- | J | ---- | ----
V | electric potential |  | ---- | ---- | V | ---- | V
j_R2 | region 2 electric current density | I_R2 | ---- | ---- | A/m**2 | ---- | ----
j_R1 | region 1 electric current density | I_R1 | ---- | ---- | A/m**2 | ---- | ----
E_north | meridional electric field (north) |  | ---- | ---- | V/m | ---- | ----
E_east | zonal electric field (east) |  | ---- | ---- | V/m | ---- | ----
E_up | vertical electric field velocity (up) |  | ---- | ---- | V/m | ---- | ----
E_mag | magnitude of electric field |  | ---- | ---- | V/m | ---- | ----
B_north | meridional magnetic field (north) |  | ---- | ---- | nT | ---- | ----
B_east | zonal magnetic field (east) |  | ---- | ---- | nT | ---- | ----
B_up | vertical magnetic field velocity (up) |  | ---- | ---- | nT | ---- | ----
B_mag | magnitude of magnetic field |  | ---- | ---- | nT | ---- | ----
lat_B | magnetic latitude | MagLat, mlat | ---- | ---- | deg | ---- | ----
lon_B | magnetic longitude | MagLon, mlon | ---- | ---- | deg | ---- | ----
??? | ??? | Ed1 | ---- | ---- | (none) | ---- | ----
??? | ??? | Ed2 | ---- | ---- | (none) | ---- | ----
k | (total?) conduction |  | ---- | ---- | W/m/K | ---- | ----
k_ed | eddy conduction |  | ---- | ---- | (none) | ---- | ----
k_edadiab | adiabatic eddy conduction | k_adiabaticeddy | ---- | ---- | (none) | ---- | ----
k_mol | molecular conduction | k_molecular | ---- | ---- | (none) | ---- | ----
sigma_P | Pedersen conductivity |  | S/m | ---- | S/m | ---- | S/m
sigma_H | Hall conductivity |  | S/m | ---- | S/m | ---- | S/m
SZA | solar zenith angle | SolarZenithAngle | ---- | ---- | radians | ---- | ----
??? | Divergence of current …? | DivJuFL | ---- | ---- | (none) | ---- | ----
??? | Divergence of current …? | DivJuAlt | ---- | ---- | (none) | ---- | ----
2D+time variables
W_JouleH | height integrated joule heating | W_Joule | W/m**2 | ---- | ---- | mW/m**2 | erg/cm**2/s
Phi_E | energy flux | Eflux_precip, Eflux_aurora | W/m**2 | ---- | ---- | W/m**2 | erg/cm**2/s
Phi_Joule | joule heat flux |  | ---- | ---- | W/m**2 | ---- | ----
Phi_heat | heat flux | Phi_Q | ---- | ---- | W/m**2 | ---- | ----
Phi_EUV | EUV heat flux |  | ---- | ---- | W/m**2 | ---- | ----
Phi_NOcooling | NO cooling flux |  | ---- | ---- | W/m**2 | ---- | ----
E_avg | average energy | Eavg_precip | keV | ---- | ---- | eV | ----
TEC | vertical total electron content (height integrated from bottom to top boundary) |  | 10**16/m**2 | 10**16/m**2 | 10**16/m**2 | ---- | 1/cm**2
E_theta140km | Electric field at 140 km, theta component |  | V/m | ---- | ---- | ---- | ----
E_lambda140km | Electric field at 140 km, lambda component |  | V/m | ---- | ---- | ---- | ----
E_theta300km | Electric field at 300 km, theta component |  | V/m | ---- | ---- | ---- | ----
E_lambda300km | Electric field at 300 km, lambda component |  | V/m | ---- | ---- | ---- | ----
NmF2 | Maximum electron number density in F2 layer |  | ---- | 1/m**3 | (none) | ---- | 1/cm**3
HmF2 | Height of maximum electron number density in F2 layer |  | ---- | km | km | ---- | km
Sigma_H | 3D Hall conductivity |  | ---- | ---- | ---- | S | ----
Sigma_P | 3D Pederson conductivity |  | ---- | ---- | ---- | S | ----
j_R | Radial current density |  | ---- | ---- | ---- | uA/m**2 | ----
phi | Electric potential | Phi | ---- | ---- | ---- | kV | ----
E_x | Electric field, x component |  | ---- | ---- | ---- | mV/m | ----
E_y | Electric field, y component |  | ---- | ---- | ---- | mV/m | ----
E_z | Electric field, z component |  | ---- | ---- | ---- | mV/m | ----
j_x | Current density, x component |  | ---- | ---- | ---- | uA/m**2 | ----
j_y | Current density, y component |  | ---- | ---- | ---- | uA/m**2 | ----
j_z | Current density, z component |  | ---- | ---- | ---- | uA/m**2 | ----
v_x | Total velocity, x component |  | ---- | ---- | ---- | km/s | ----
v_y | Total velocity, y component |  | ---- | ---- | ---- | km/s | ----
v_z | Total velocity, z component |  | ---- | ---- | ---- | km/s | ----
Phi_Nion | Flux of ions in number density |  | ---- | ---- | ---- | 1/cm**2/s | ----
Binv_RT | Inverse magnetic field (RT) (ray tracing integrated along field line) |  | ---- | ---- | ---- | 1/T | ----
rho_Rtamu | Molecular mass density (RT) (ray tracing integrated along field line) | rho_RT | ---- | ---- | ---- | amu/cm**3 | ----
P_RT | Pressure (RT) (ray tracing integrated along field line) |  | ---- | ---- | ---- | Pa | ----
SLT | solar local time |  | ---- | ---- | hr | ---- | ----
lat_star | conjugate latitude | dlat_star | ---- | ---- | ---- | deg | ----
lon_star | conjugate longitude | dlon_star | ---- | ---- | ---- | deg | ----
T_nLBC | Lower boundary condition for T_n |  | ---- | ---- | ---- | ---- | K
v_nnorthLBC | Lower boundary condition for v_n north component |  | ---- | ---- | ---- | ---- | cm/s
v_neastLBC | Lower boundary condition for v_n east component |  | ---- | ---- | ---- | ---- | cm/s
T_nLBCNminus1 | Lower boundary condition for T_n at t=N-1 | T_nLBCNM | ---- | ---- | ---- | ---- | K
v_nnorthLBCNminus1 | Lower boundary condition for v_n north component at t=N-1 | v_nLBCNMnorth | ---- | ---- | ---- | ---- | cm/s
v_neastLBCNminus1 | Lower boundary condition for v_n east component at t=N-1 | v_neastLBCNM | ---- | ---- | ---- | ---- | cm/s